## Encoder_Cable_PinOut
US Digital | sales@usdigital.com |  |  | This is the DB9 end of the E6 Encoder PinOut.
E6-4000-250-IE-L-E-3-B | E6 Kit Encoder, 4000 CPR, 1/4" Bore, Index, Differential (Avago), Extended Cover, 1/8" Mounting Hole
CA-FC10L-SH-NC-10 | Cable Assembly, Shielded cable, FC10L Connector to No Connector, 10 ft length
PinOut Connection to Encoder Housing | PIN | Wire Color |  | PinOut Connection to Encoder Housing | PIN | Wire Color
1 | not used | not used |  | 1 | I+ channel | (Brown / White Strip)
2 | Power (+5VDC) | (Orange / White Strip) |  | 2 | Power (+5VDC) | (Orange / White Strip)
3 | Ground (0 VDC) | (White / Orange Strip) | drain connected on one end | 3 | Ground (0 VDC) | (White / Orange Strip) | drain connected on one end
4 | not used | not used |  | 4 | not used | not used
5 | A- channel | (White / Blue Strip) |  | 5 | A- channel | (White / Blue Strip)
6 | A+ channel | (Blue / White Strip) |  | 6 | A+ channel | (Blue / White Strip)
7 | B- channel | (White / Green Strip) |  | 7 | B- channel | (White / Green Strip)
8 | B+ channel | (Green / White Strip) |  | 8 | B+ channel | (Green / White Strip)
9 | I- channel | (White / Brown Strip) |  | 9 | I- channel | (White / Brown Strip)
10 | I+ channel | (Brown / White Strip)
Connector PinOut to the E6 Encoder Housing (Cable End)

## DB9_to_C46_Diff_to_Single
DB9 Connecter on Encloser for Encoder from Stepper Motor |  |  |  | RJ45 Wire PinOut Connection to the C46 - Differential End |  |  |  | C46 from CNC4PC Link
RJ45 (END) to C46 - Differential End (From www.CNC4PC.com)
PinOut Connection to Encoder Housing | PIN | Wire Color |  |  | RJ45 PIN | Function | Wire Color
1 | I+ channel | (Brown) |  |  | 1 | Ground (0 VDC) | (White / Orange Strip) | drain connected on one end
2 | Power (+5VDC) | (Orange) |  |  | 2 | Power (+5VDC) | (Orange)
3 | Ground (0 VDC) | (White / Orange Strip) | drain connected on one end |  | 3 | I- channel | (White / Brown Strip)
4 | not used | not used |  |  | 4 | I+ channel | (Brown)
5 | A- channel | (White / Blue Strip) |  |  | 5 | A- channel | (White / Blue Strip)
6 | A+ channel | (Blue) |  |  | 6 | A+ channel | (Blue)
7 | B- channel | (White / Green Strip) |  |  | 7 | B- channel | (White / Green Strip)
8 | B+ channel | (Green) |  |  | 8 | B+ channel | (Green)
9 | I- channel | (White / Brown Strip)
| DB9 - Female End |  |  |  |  | The Opposite End of this Wire gets connected the Corresponding terminals to the Right DB9 Connector.

## C46_Single_to_RJ45_Connection
C46 Single End RJ45 (END from www.CNC4PC.com) Cable for RJ45 BreakOut Board |  |  |  | RJ45 (END) to RJ45 BreakOut Board (For KFLOP RJ45 Cable)
RJ45 PIN | Function | Wire Color |  | RJ45 PIN | Function | Wire Color
1 | Ground (0 VDC) | (White / Orange Strip) | drain connected on one end | 1 | Ground (0 VDC) | (White / Orange Strip) | drain connected on one end
2 | Power (+5VDC) | (Orange) |  | 2 | Power (+5VDC) | (Orange)
3 | not used | (White / Brown Strip) |  | 3 | not used | (White / Brown Strip)
4 | I+ channel | (Brown) |  | 4 | I+ channel | (Brown)
5 | not used | (White / Blue Strip) |  | 5 | not used | (White / Blue Strip)
6 | A+ channel | (Blue) |  | 6 | A+ channel | (Blue)
7 | not used | (White / Green Strip) |  | 7 | not used | (White / Green Strip)
8 | B+ channel | (Green) |  | 8 | B+ channel | (Green)
The Opposite End of this Wire gets connected the Corresponding terminals to the Right DB9 Connector.

## RJ45_End_to_KFLOP_one_Axis
JP5 - GPIO #1 / LV Differential Connector; Low Voltage Differential RJ45 Connector. This connector is intended for high-speed low-voltage differential communication over a twisted pair cable use. However it may also be used as 8 General Purpose digital I/O (LVTTL 5V Tolerant).
RJ45 (END) from Single-Ended C46 - Differential Converter (from www.cnc4pc.com)
THIS IS FROM ONE AXIS (X-AXIS) (Each axis will have this pinout)
RJ45 PIN | Function | Wire Color |  | Pin from RJ45 (CNC4PC) Break-Out Board / Axis | Function | Wire Color | RJ45 Pin on KFLOP"JP5"
1 | Ground (0 VDC) | (White / Orange Strip) | Connects to KFLOP JP6-Pin #8 (drain connected on one end) | 6 (X-Axis) | A+ channel | (White / Orange Strip) | 1 (IO36)
2 | Power (+5VDC) | (Orange) | Connects to KFLOP JP6-Pin #1 | 8 (X-Axis) | B+ channel | (Orange) | 2 (IO37)
3 | not used | (White / Brown Strip) |  | 6 (Y-Axis) | A+ channel | (White / Brown Strip) | 3 (IO38)
4 | I+ channel | (Brown) |  | 8 (Y-Axis) | B+ channel | (Brown) | 4 (IO39)
5 | not used | (White / Blue Strip) |  | 6 (Z-Axis) | A+ channel | (White / Blue Strip) | 3 (IO40)
6 | A+ channel | (Blue) |  | 8 (Z-Axis) | B+ channel | (Blue) | 4 (IO41)
7 | not used | (White / Green Strip) |  | not used | not used | (White / Green Strip) | not used
8 | B+ channel | (Green) |  | not used | not used | (Green) | not used