## X-AXIS
Kanalog JP1 Valotage Checks of Encoder (A1+ , A1-, B1+, B1-) to GND
Note: | This check was made at JP1 terminals & GND with the motor axis in one state (position) for HIGH voltage check then the motor axis was rotated until a LOW voltage state (position) was reached.
X-axis
Wire #412 (A0+) to GND
High = | 1.614 | VDC
Low = | 0.1083 | VDC
Wire #413 (A0-) to GND
High = | 0.153 | VDC
Low = | 0.0987 | VDC
Wire #410 (B0+) to GND
High = | 1.63 | VDC
Low = | 0.1084 | VDC
Wire #411 (B0-) to GND
High = | 0.153 | VDC
Low = | 0.1 | VDC

## Y-AXIS
Kanalog JP1 Valotage Checks of Encoder (A1+ , A1-, B1+, B1-) to GND
Note: | This check was made at JP1 terminals & GND with the motor axis in one state (position) for HIGH voltage check then the motor axis was rotated until a LOW voltage state (position) was reached.
Y-axis
Wire #420 (A1+) to GND
High = | 1.606 | VDC
Low = | 0.1031 | VDC
Wire #421 (A1-) to GND
High = | 0.1477 | VDC
Low = | 0.0935 | VDC
Wire #422 (B1+) to GND
High = | 1.626 | VDC
Low = | 0.104 | VDC
Wire #423 (B1-) to GND
High = | 0.1486 | VDC
Low = | 0.0926 | VDC

## 1K Ohms Check
Note: | This check was made at the bus-terminal where the 1K Ohm "Pull-Up" resisters are connected
X-AXIS |  |  |  | Z-AXIS
Wire #410 (CH B+) to +5 VDC (Wire #417) |  |  |  | Wire #430 (CH B+) to +5 VDC (Wire #437)
| Voltage | 3.39 | VDC |  | Voltage | 1.594 | VDC
| Resistance | 1.062 | K Ohms |  | Resistance | 1.057 | K Ohms
Wire #412 (CH A+) to +5 VDC (Wire #417) |  |  |  | Wire #432 (CH A+) to +5 VDC (Wire #437)
| Voltage | 4.915 | VDC |  | Voltage | 4.765 | VDC
| Resistance | 1.077 | K Ohms |  | Resistance | 1.059 | K Ohms
Wire #415 (Marker +) to +5 VDC (Wire #417) |  |  |  | Wire #435 (Marker +) to +5 VDC (Wire #437)
| Voltage | 4.92 | VDC |  | Voltage | 4.796 | VDC
| Resistance | 1.028 | K Ohms |  | Resistance | 1.098 | K Ohms
Y-AXIS
Wire #420 (CH A+) to +5 VDC (Wire #427)
| Voltage | 4.92 | VDC
| Resistance | 1.054 | K Ohms
Wire #422 (CH B+) to +5 VDC (Wire #427)
| Voltage | 4.92 | VDC
| Resistance | 1.058 | K Ohms
Wire #425 (Marker +) to +5 VDC (Wire #427)
| Voltage | 4.924 | VDC
| Resistance | 1.053 | K Ohms